## Bill of Materials-imbuelight_st
Comment | Designator | Quantity | Footprint
C282519 | C1, C2, C3, C6, C7, C8, C9, C10, C11_IN_1, C11_IN_2, C11_IN_3, C11_IN_4, C12 | 13 | CAP_0603_High_density
C440198 | C4 | 1 | CAP_0805_High_density
C98190 | C5, C13 | 2 | CAP_0805_High_density
C39148 | C14 | 1 | CAP_0603_High_density
C205450 | D1_Channel_1, D1_Channel_2, D1_Channel_3, D1_Channel_4, D1_Channel_5, D1_Channel_6, D1_Channel_7, D1_Channel_8, D1_Channel_9, D1_Channel_10, D1_Channel_11, D1_Channel_12, D1_Channel_13, D1_Channel_14, D1_Channel_15, D1_Channel_16, D1_Channel_17, D1_Channel_18, D1_Channel_19, D1_Channel_20, D1_Channel_21, D1_Channel_22, D1_Channel_23, D1_Channel_24, D8 | 25 | LED_0603
C2845097 | D2, D3 | 2 | DO214AA
C720069 | D4 | 1 | DIOM7959X262N
C283933 | D5 | 1 | SIOV-S14K50
C84266 | D7_IN_1, D7_IN_2, D7_IN_3, D7_IN_4 | 4 | LED_0603
C880573 | IN1_IN_1, IN1_IN_2, IN1_IN_3, IN1_IN_4 | 4 | 15EDGRC-3.5 - 3 PIN
C2851165 | J1 | 1 | CUI_PJ-202BH
C482361 | J2 | 1 | 10118193-0001LF
C168127 | L1 | 1 | INDP8080X42N
C61791 | P1_Channel_1, P1_Channel_2, P1_Channel_3, P1_Channel_4, P1_Channel_5, P1_Channel_6, P1_Channel_7, P1_Channel_8, P1_Channel_9, P1_Channel_10, P1_Channel_11, P1_Channel_12, P1_Channel_13, P1_Channel_14, P1_Channel_15, P1_Channel_16, P1_Channel_17, P1_Channel_18, P1_Channel_19, P1_Channel_20, P1_Channel_21, P1_Channel_22, P1_Channel_23, P1_Channel_24, P2 | 25 | 15EDGRC-3.5 - 2 pin
C5360899 | P3 | 1 | HDR1X3_2.54
C269266 | Q1_Channel_1, Q1_Channel_2, Q1_Channel_3, Q1_Channel_4, Q1_Channel_5, Q1_Channel_6, Q1_Channel_7, Q1_Channel_8, Q1_Channel_9, Q1_Channel_10, Q1_Channel_11, Q1_Channel_12, Q1_Channel_13, Q1_Channel_14, Q1_Channel_15, Q1_Channel_16, Q1_Channel_17, Q1_Channel_18, Q1_Channel_19, Q1_Channel_20, Q1_Channel_21, Q1_Channel_22, Q1_Channel_23, Q1_Channel_24 | 24 | DFN3x3_8L
C94412 | Q2_Channel_1, Q2_Channel_2, Q2_Channel_3, Q2_Channel_4, Q2_Channel_5, Q2_Channel_6, Q2_Channel_7, Q2_Channel_8, Q2_Channel_9, Q2_Channel_10, Q2_Channel_11, Q2_Channel_12, Q2_Channel_13, Q2_Channel_14, Q2_Channel_15, Q2_Channel_16, Q2_Channel_17, Q2_Channel_18, Q2_Channel_19, Q2_Channel_20, Q2_Channel_21, Q2_Channel_22, Q2_Channel_23, Q2_Channel_24, Q3_IN_1, Q3_IN_2, Q3_IN_3, Q3_IN_4 | 28 | SOT-23A
C3017715 | R1_Channel_1, R1_Channel_2, R1_Channel_3, R1_Channel_4, R1_Channel_5, R1_Channel_6, R1_Channel_7, R1_Channel_8, R1_Channel_9, R1_Channel_10, R1_Channel_11, R1_Channel_12, R1_Channel_13, R1_Channel_14, R1_Channel_15, R1_Channel_16, R1_Channel_17, R1_Channel_18, R1_Channel_19, R1_Channel_20, R1_Channel_21, R1_Channel_22, R1_Channel_23, R1_Channel_24, R2_Channel_1, R2_Channel_2, R2_Channel_3, R2_Channel_4, R2_Channel_5, R2_Channel_6, R2_Channel_7, R2_Channel_8, R2_Channel_9, R2_Channel_10, R2_Channel_11, R2_Channel_12, R2_Channel_13, R2_Channel_14, R2_Channel_15, R2_Channel_16, R2_Channel_17, R2_Channel_18, R2_Channel_19, R2_Channel_20, R2_Channel_21, R2_Channel_22, R2_Channel_23, R2_Channel_24, R5, R6, R13, R15, R17, R19, R21_IN_1, R21_IN_2, R21_IN_3, R21_IN_4 | 58 | RES_0603
C3016283 | R3_Channel_1, R3_Channel_2, R3_Channel_3, R3_Channel_4, R3_Channel_5, R3_Channel_6, R3_Channel_7, R3_Channel_8, R3_Channel_9, R3_Channel_10, R3_Channel_11, R3_Channel_12, R3_Channel_13, R3_Channel_14, R3_Channel_15, R3_Channel_16, R3_Channel_17, R3_Channel_18, R3_Channel_19, R3_Channel_20, R3_Channel_21, R3_Channel_22, R3_Channel_23, R3_Channel_24, R4_Channel_1, R4_Channel_2, R4_Channel_3, R4_Channel_4, R4_Channel_5, R4_Channel_6, R4_Channel_7, R4_Channel_8, R4_Channel_9, R4_Channel_10, R4_Channel_11, R4_Channel_12, R4_Channel_13, R4_Channel_14, R4_Channel_15, R4_Channel_16, R4_Channel_17, R4_Channel_18, R4_Channel_19, R4_Channel_20, R4_Channel_21, R4_Channel_22, R4_Channel_23, R4_Channel_24, R24_IN_1, R24_IN_2, R24_IN_3, R24_IN_4, R25_IN_1, R25_IN_2, R25_IN_3, R25_IN_4, R26 | 57 | RES_0603
C21189 | R9, R10 | 2 | RES_0603
C23185 | R11 | 1 | RES_0603
C25803 | R12 | 1 | RES_0603
C22859 | R14, R16, R18, R20, R22_IN_1, R22_IN_2, R22_IN_3, R22_IN_4 | 8 | RES_0603
C137768 | R23 | 1 | RES_0603
C231324 | SW1, SW2, SW3, SW4 | 4 | B3FS-1010
C141380 | U2 | 1 | TSOP65P640X120-16M
C191884 | U3 | 1 | FP-DDC0006A-MFG

## Bill of Materials-imbueligh (2)
Comment | Designator | Quantity | Supplier 1 | Footprint | Supplier Part Number 1
'' | C1, C2, C3, C6, C7, C8, C9, C10, C11_IN_1, C11_IN_2, C11_IN_3, C11_IN_4, C12 | 13 | LCSC | CAP_0603_High_density | C282519
10uF 0805 50V | C4 | 1 | LCSC | CAP_0805_High_density | C440198
22uF 0805 50V | C5, C13 | 2 | LCSC | CAP_0805_High_density | C98190
56pF 0603 50V | C14 | 1 | LCSC | CAP_0603_High_density | C39148
C205450 | D1_Channel_1, D1_Channel_2, D1_Channel_3, D1_Channel_4, D1_Channel_5, D1_Channel_6, D1_Channel_7, D1_Channel_8, D1_Channel_9, D1_Channel_10, D1_Channel_11, D1_Channel_12, D1_Channel_13, D1_Channel_14, D1_Channel_15, D1_Channel_16, D1_Channel_17, D1_Channel_18, D1_Channel_19, D1_Channel_20, D1_Channel_21, D1_Channel_22, D1_Channel_23, D1_Channel_24, D8 | 25 | LCSC | LED_0603 | C205450
SS24 | D2, D3 | 2 | LCSC | DO214AA | C2845097
SMCJ15CA | D4 | 1 | LCSC | DIOM7959X262N | C720069
C283933 | D5 | 1 | LCSC | SIOV-S14K50 | C283933
TVS0500DRVR | D6_IN_1, D6_IN_2, D6_IN_3, D6_IN_4 | 4 | Digi-Key | FP-DRV0006A-IPC_C | 296-48382-1-ND
C84266 | D7_IN_1, D7_IN_2, D7_IN_3, D7_IN_4 | 4 | LCSC | LED_0603 | C84266
15EDGRC-3.5-3P | IN1_IN_1, IN1_IN_2, IN1_IN_3, IN1_IN_4 | 4 | LCSC | 15EDGRC-3.5 - 3 PIN | C880573
PJ-202BH | J1 | 1 | LCSC | CUI_PJ-202BH | C2851165
10118193-0001LF | J2 | 1 | LCSC | 10118193-0001LF | C482361
NR8040T100M | L1 | 1 | LCSC | INDP8080X42N | C168127
MDOB128064WV-YBI | OLED1 | 1 | Farnell | OLED_I2C | 3565084
15EDGRC-3.5-2P | P1_Channel_1, P1_Channel_2, P1_Channel_3, P1_Channel_4, P1_Channel_5, P1_Channel_6, P1_Channel_7, P1_Channel_8, P1_Channel_9, P1_Channel_10, P1_Channel_11, P1_Channel_12, P1_Channel_13, P1_Channel_14, P1_Channel_15, P1_Channel_16, P1_Channel_17, P1_Channel_18, P1_Channel_19, P1_Channel_20, P1_Channel_21, P1_Channel_22, P1_Channel_23, P1_Channel_24, P2 | 25 | LCSC | 15EDGRC-3.5 - 2 pin | C61791
HEADER_1X3_2.54_0DEG_THT | P3 | 1 | LCSC | HDR1X3_2.54 | C5360899
AON7410 | Q1_Channel_1, Q1_Channel_2, Q1_Channel_3, Q1_Channel_4, Q1_Channel_5, Q1_Channel_6, Q1_Channel_7, Q1_Channel_8, Q1_Channel_9, Q1_Channel_10, Q1_Channel_11, Q1_Channel_12, Q1_Channel_13, Q1_Channel_14, Q1_Channel_15, Q1_Channel_16, Q1_Channel_17, Q1_Channel_18, Q1_Channel_19, Q1_Channel_20, Q1_Channel_21, Q1_Channel_22, Q1_Channel_23, Q1_Channel_24 | 24 | LCSC | DFN3x3_8L | C269266
BC817-40LT1G | Q2_Channel_1, Q2_Channel_2, Q2_Channel_3, Q2_Channel_4, Q2_Channel_5, Q2_Channel_6, Q2_Channel_7, Q2_Channel_8, Q2_Channel_9, Q2_Channel_10, Q2_Channel_11, Q2_Channel_12, Q2_Channel_13, Q2_Channel_14, Q2_Channel_15, Q2_Channel_16, Q2_Channel_17, Q2_Channel_18, Q2_Channel_19, Q2_Channel_20, Q2_Channel_21, Q2_Channel_22, Q2_Channel_23, Q2_Channel_24, Q3_IN_1, Q3_IN_2, Q3_IN_3, Q3_IN_4 | 28 | LCSC | SOT-23A | C94412
0603 10kOhm 1% | R1_Channel_1, R1_Channel_2, R1_Channel_3, R1_Channel_4, R1_Channel_5, R1_Channel_6, R1_Channel_7, R1_Channel_8, R1_Channel_9, R1_Channel_10, R1_Channel_11, R1_Channel_12, R1_Channel_13, R1_Channel_14, R1_Channel_15, R1_Channel_16, R1_Channel_17, R1_Channel_18, R1_Channel_19, R1_Channel_20, R1_Channel_21, R1_Channel_22, R1_Channel_23, R1_Channel_24, R2_Channel_1, R2_Channel_2, R2_Channel_3, R2_Channel_4, R2_Channel_5, R2_Channel_6, R2_Channel_7, R2_Channel_8, R2_Channel_9, R2_Channel_10, R2_Channel_11, R2_Channel_12, R2_Channel_13, R2_Channel_14, R2_Channel_15, R2_Channel_16, R2_Channel_17, R2_Channel_18, R2_Channel_19, R2_Channel_20, R2_Channel_21, R2_Channel_22, R2_Channel_23, R2_Channel_24, R5, R6, R13, R15, R17, R19, R21_IN_1, R21_IN_2, R21_IN_3, R21_IN_4 | 58 | LCSC | RES_0603 | C3017715
0603 1kOhm 1% | R3_Channel_1, R3_Channel_2, R3_Channel_3, R3_Channel_4, R3_Channel_5, R3_Channel_6, R3_Channel_7, R3_Channel_8, R3_Channel_9, R3_Channel_10, R3_Channel_11, R3_Channel_12, R3_Channel_13, R3_Channel_14, R3_Channel_15, R3_Channel_16, R3_Channel_17, R3_Channel_18, R3_Channel_19, R3_Channel_20, R3_Channel_21, R3_Channel_22, R3_Channel_23, R3_Channel_24, R4_Channel_1, R4_Channel_2, R4_Channel_3, R4_Channel_4, R4_Channel_5, R4_Channel_6, R4_Channel_7, R4_Channel_8, R4_Channel_9, R4_Channel_10, R4_Channel_11, R4_Channel_12, R4_Channel_13, R4_Channel_14, R4_Channel_15, R4_Channel_16, R4_Channel_17, R4_Channel_18, R4_Channel_19, R4_Channel_20, R4_Channel_21, R4_Channel_22, R4_Channel_23, R4_Channel_24, R24_IN_1, R24_IN_2, R24_IN_3, R24_IN_4, R25_IN_1, R25_IN_2, R25_IN_3, R25_IN_4, R26 | 57 | LCSC | RES_0603 | C3016283
RES_0_0402_1_1/16 | R9, R10 | 2 | LCSC | RES_0603 | C21189
0603 49.9Ohm 1% | R11 | 1 | LCSC | RES_0603 | C23185
0603 100kOhm 1% | R12 | 1 | LCSC | RES_0603 | C25803
0603 10Ohm 1% | R14, R16, R18, R20, R22_IN_1, R22_IN_2, R22_IN_3, R22_IN_4 | 8 | LCSC | RES_0603 | C22859
0603 22.1kOhm 1% | R23 | 1 | LCSC | RES_0603 | C137768
SWITCH SMD | SW1, SW2, SW3, SW4 | 4 | LCSC | B3FS-1010 | C231324
RPI-PICO-W | U1 | 1 |  | RPI-PICO-W
PCA9557PW,118 | U2 | 1 | LCSC | TSOP65P640X120-16M | C141380
TPS54202DDCR | U3 | 1 | LCSC | FP-DDC0006A-MFG | C191884